## Constants
Fixed (Constant) Parameters
Parameters | (Symbols) | Matlab Variables | Magnitudes | Units
Thickness of the Track | ΔC | deltaC | 0.0127 | m
Resistivity of Al 6101-T61 | ρ | rho | 2.92e-08 | Ohm m
Permeability of free space | μ0 | mu0 | 1.26e-06 | m kg s-2 A-2
Height of the rollers | rollerHeight | rollerHeight | 0.005 | m
Vertical acceleration due to gravity | g | g | 9.807 | m s-2
Minimum distance between the brakes and the rails | brakingGapMin | brakingGapMin | 0.005 | m
Maximum distance between the brakes and the rails | brakingGapMax | brakingGapMax | 0.08 | m
Moment of Inertia of Pod | Iyy | Iyy | 24566.8002 | kg m2
Thickness of the Rail | ΔC | deltaCx | 0.0105 | m
Mass of the pod | M | M | 450 | kg
Wheelbase of the pod | Wb | Wb | 0.97 | m

## Magnets
Information of the NdFeB magnets
Parameters | (Symbols) | Matlab Variables | Magnitudes | Units
Remnant Field of the magnet | Br | Br | 1.45 | Tesla
Mass of the magnet | mMag | mMag | 0.11719 | kg
Length of the magnet | lMag | lMag | 0.025 | m
Width of the magnet | wMag | wMag | 0.025 | m
Thickness of the magnet (lev) | dMag | dMag_lev | 0.025 | m
Thickness of the magnet (brake) | dMag | dMag_brake | 0.035 | m
Cross-section area of the magnet | AreaMag | AreaMag | 0.000625 | m2
Volume of the magnet (lev) | VolMag | VolMag_lev | 1.5625e-05 | m3
Volume of the magnet (drag) | VolMag | VolMag_brake | 2.1875e-05 | m3

## Levitation Arrays
Parameters for Levitation Arrays
Parameters | (Symbols) | Matlab Variables | Magnitudes | Units
Number of magnets per wavelength |  |  | 4
Number of wavelength per array |  |  | 5
Number of magnets per array |  |  | 21 |  | Ps. The extra magnet is required to complete halbach array, since there are two rows on magnets on each array.
Total number of magnets |  |  | 84
Length of one array |  |  | 0.2625 | m
Area of one array |  |  | 0.013125 | m2
Total area of the levitation array | AreaLev | AreaLev | 0.0525 | m2
Total mass of levitaion array | mLev | mLev | 9.8438 | kg
Wavelength | λ | lamda | 0.1 | m
Wave number | k | k | 62.8319 | m-1
Magnetic field amplitude of the magnets | B0 | B0_lev | 1.0341 | Tesla

## Braking Arrays
Parameters for Braking Arrays
Parameters | (Symbols) | Matlab Variables | Magnitudes | Units
Number of magnets per wavelength |  |  | 4
Number of wavelength per array |  |  | 4
Number of magnets per array |  |  | 17 |  | Ps. The extra magnet is required to complete halbach array, since there is only 1 rows on magnets on each array.
Total number of magnets |  |  | 68
Length of one array |  |  | 178.5 | m
Area of one array |  |  | 0.010625 | m2
Total area of the braking array | AreaBrake | AreaBrake | 0.0425 | m2
Total mass of braking array | mbrake | mBrake | 7.9688 | kg
Magnetic field amplitude of the magnets | B0 | B0_brake | 1.1607 | Tesla

## Trajectory
Parameters for Trajectory
Parameters | (Symbols) | Matlab Variables | Magnitudes | Units
Maximum acceleration of the pod | a | a | 9.81 | m s-2
Displacement for the acceleration | s_a | s_a | 488 | m | (1600 feet)
Total displacement of the tube | s | s | 1264.92 | m | 4150 feet
s = u + 0.5at^2
sqrt(2s/a)

## Centre of Mass
Mtotal | Mass of the entire system | 500000 | g | Geometric centre of the pod will be defined as the middle point between the skis |  |  | RAW DATA |  |  |  |  | CENTER OF MASS RELATIVE TO GEOMETRIC CENTER |  |  |  |  | EFFECT ON CENTRE OF MASS RELATIVE TO GEOMETRIC CENTRE
Xm | centre of mass in the X dimension | -100.03 | mm | dX | dY | dZ |  | Length (mm) | Height (mm) | width (mm) | Mass (g) |  | Length (mm) | Height (mm) | width (mm) | Mass (g) |  | Length (mm) | Height (mm) | width (mm) | Mass (g)
Ym | centre of mass in the Y dimension | 82.1513 | mm | 1595.56 | 637.11 | 2579.37 |  | X | Y | Z |  |  | X | Y | Z |  |  | X | Y | Z
Zm | centre of mass in the Z dimension | 0.54698 | mm |  |  |  | Central Pod | 1622.85 | 939.4 | 2583.13 | 72737 | Central Pod | 27.29 | 302.29 | 3.76 | 72737 | Central Pod | 1984992.73 | 21987667.73 | 273491.12 | 72737
mDyn | Mass of one dynamic array | 25126 | g |  |  |  | Rear Left ski | 2115.59 | 637.11 | 2735.53 | 25126 | Rear Left ski | -520.03 | 0 | 156.16 | 25126 | Rear Left ski | -13066273.78 | 0 | 3923676.16 | 25126
XdynFR | Centre of mass of the front right dynamic array | 520.03 | mm |  |  |  | Rear Right Ski | 2115.59 | 637.11 | 2423.21 | 25126 | Rear Right Ski | -520.03 | 0 | -156.16 | 25126 | Rear Right Ski | -13066273.78 | 0 | -3923676.16 | 25126
YdynFR | Centre of mass of the front right dynamic array | 0 | mm |  |  |  | Front Right Ski | 1075.53 | 637.11 | 2423.21 | 25126 | Front Right Ski | 520.03 | 0 | -156.16 | 25126 | Front Right Ski | 13066273.78 | 0 | -3923676.16 | 25126
ZdynFR | Centre of mass of the front right dynamic array | -156.16 | mm |  |  |  | Front Left Ski | 1075.53 | 637.11 | 2735.53 | 25126 | Front Left Ski | 520.03 | 0 | 156.16 | 25126 | Front Left Ski | 13066273.78 | 0 | 3923676.16 | 25126
mPod | Mass of only the pod and internals | 399496 | g | [8 empty] | Dummy | -500 | 184 | 0 | 102000 | Dummy | -51000000 | 18768000 | 0 | 102000
PPheight | Height of the pusher plate relative to centre of mass | 237.8487 | [9 empty] | Pusher Plate | -1000 | 320 | 0 | 1000 | Pusher Plate | -1000000 | 320000 | 0 | 1000

## Suspension
Parameters for Suspension
Parameters | (Symbols) | Matlab Variables | Magnitudes | Units
Spring constant | k | K | 5000 | N m-1
Damping coeffecient of the shock | c | c | 750 | Ns m-1
Bell crank ratio | r | r_BC | 2